## Table1_FourFlags
Flag Test | Description
Unrealistic values (‘Gross range’) | Entries are flagged if values are above or below upper and lower limits
Spikes | Entries are flagged if adjacent points change by more than ‘x’ amount
Rate of change (RoC) | Entries are flagged if the RoC exceeds a given threshold (e.g., ≥ 3 st dev within 25 hrs)
Flat line | Entries are flagged if a certain number of consecutive measurements are within a certain amount of each other (e.g., >10 consecutive temperature measurements are within 0.01 degrees C of one another)

## Table2_DefaultThresholds
Parameter | Units | Flag | Gross | Spike | Rate of Change | Flat Line
Temperature, Water | deg C | Fail | >30 or <-2 | ≥1.5 (±) | NA | >30 consecutive measurements within 0.01 units of one another
|  | Suspect | >25 or <-0.1 | ≥1.0 (±) | ≥3 stdev within 25 hrs | >20 consecutive measurements within 0.01 units of one another
Temperature, Air | deg C | Fail | >38 or <-25 | ≥10 (±) | NA | >20 consecutive measurements within 0.01 units of one another
|  | Suspect | >35 or <-23 | ≥8 (±) | ≥3 stdev within 25 hrs | >15 consecutive measurements within 0.01 units of one another
Sensor Depth or Water Level | feet | Fail | > 10^5 or < -1 | ≥5 (±) | NA | >60 consecutive measurements within 0 units of one another
|  | Suspect | > 1000 or < 1 | ≥3 (±) | ≥3 stdev within 25 hrs | >20 consecutive measurements within 0 units of one another
Discharge | ft3/s | Fail | > 10^5 or < -1 | ≥10^4 (±) | NA | > 60 consecutive measurements within 0.01 units of one another
|  | Suspect | > 1000 or < 1 | ≥10^3 (±) | ≥3 stdev within 25 hrs | > 30 consecutive measurements within 0.01 units of one another
Dissolved oxygen | mg/L | Fail | > 20 or < 1 | >= 10 (±) | NA | > 60 consecutive measurements within 0.01 units of one another
|  | Suspect | > 18 or < 2 | >= 5 (±) | ≥3 stdev within 25 hrs | > 30 consecutive measurements within 0.01 units of one another
Conductivity | uS/cm | Fail | > 1500 or < 10 | >= 10 (±) | NA | > 60 consecutive measurements within 0.01 units of one another
|  | Suspect | >1200 or < 20 | >= 5 (±) | ≥3 stdev within 25 hrs | > 30 consecutive measurements within 0.01 units of one another
pH | SU | Fail | > 12 or < 3 | >= 10 (±) | NA | > 60 consecutive measurements within 0.01 units of one another
|  | Suspect | > 11 or < 4 | >= 5 (±) | ≥3 stdev within 25 hrs | > 30 consecutive measurements within 0.01 units of one another
Turbidity | NTU | Fail | > 10^5 or < -1 | ≥10^4 (±) | NA | > 60 consecutive measurements within 0.01 units of one another
|  | Suspect | > 1000 or < -1 | ≥10^3 (±) | ≥3 stdev within 25 hrs | > 30 consecutive measurements within 0.01 units of one another
Pressure, Water | psi | Fail | >17 or <13 | ≥0.7 (±) | NA | >15 consecutive measurements within 0.001 units of one another
|  | Suspect | >16.8 or <13.5 | ≥0.5 (±) | ≥3 stdev within 25 hrs | >10 consecutive measurements within 0.001 units of one another
Barometric Pressure, Air | psi | Fail | >15 or <13 | ≥0.25 (±) | NA | >15 consecutive measurements within 0.001 units of one another
|  | Suspect | >14.8 or <13 | ≥0.15 (±) | ≥3 stdev within 25 hrs | >10 consecutive measurements within 0.001 units of one another
Chlorophyll a | g/cm3 | Fail | > 10^5 or < -1 | ≥10^4 (±) | NA | > 60 consecutive measurements within 0.01 units of one another
|  | Suspect | > 1000 or < -1 | ≥10^3 (±) | ≥3 stdev within 25 hrs | > 30 consecutive measurements within 0.01 units of one another