## MetricDefinitions
List of thermal metrics in five categories calculated by StreamThermal package (version 1.0) (Tsang et al. 2016; https://github.com/tsangyp/StreamThermal)
Category | Metrics | Definition | Unit
Magnitude (n=58) | Static average
Magnitude (n=58) | Monthlya
Magnitude (n=58) | ADmax | Average daily max temperature | °C
Magnitude (n=58) | Admin | Average daily minimum temperature | °C
Magnitude (n=58) | ADmean | Average daily mean temperature | °C
Magnitude (n=58) | Seasonalb, c
Magnitude (n=58) | MaxDmean | Maximum daily mean temperature | °C
Magnitude (n=58) | MinDmean | Minimum daily mean temperature | °C
Magnitude (n=58) | AvgDmean | Average daily mean temperature | °C
Magnitude (n=58) | Moving average
Magnitude (n=58) | Max30MovingAMeanT | Maximum of 30-, 21-, 14-, 7-, 3-day moving average of daily mean | °C
Magnitude (n=58) | Max21MovingAMeanT
Magnitude (n=58) | Max14MovingAMeanT
Magnitude (n=58) | Max7MovingAMeanT
Magnitude (n=58) | Max3MovingAMeanT
Magnitude (n=58) | Max30MovingAMaxT | Maximum of 30-, 21-, 14-, 7-, 3-day moving average of daily maximum | °C
Magnitude (n=58) | Max21MovingAMaxT
Magnitude (n=58) | Max14MovingAMaxT
Magnitude (n=58) | Max7MovingAMaxT
Magnitude (n=58) | Max3MovingAMaxT
Variability (n=82) | Monthlya
Variability (n=82) | ADrange | Average daily range in temperature | °C
Variability (n=82) | Rmean | Range of daily mean temperature | °C
Variability (n=82) | CVDmax | Coefficient of variation of daily maximum temperature | —
Variability (n=82) | CVDmin | Coefficient of variation of daily minimum temperature | —
Variability (n=82) | CVDmean | Coefficient of variation of daily mean temperature | —
Variability (n=82) | Seasonalb, c
Variability (n=82) | Rmax | Range of daily maximum temperature | °C
Variability (n=82) | Rmin | Range of daily minimum temperature | °C
Variability (n=82) | Rmean | Range of daily mean temperature | °C
Variability (n=82) | Moving variability
Variability (n=82) | Moving average of variability
Variability (n=82) | Max30MovingADRT | Maximum of 30-, 21-,14-, 7-, 3-day moving average of daily range | °C
Variability (n=82) | Max21MovingADRT
Variability (n=82) | Max14MovingADRT
Variability (n=82) | Max7MovingADRT
Variability (n=82) | Max3MovingADRT
Variability (n=82) | Moving variability in extremes
Variability (n=82) | DiffExtreme6-30 | The 6-day average high minus the 6-day average low over the warmest 30-day window | °C
Variability (n=82) | DiffExtreme5-21 | The 5-day average high minus the 5-day average low over the warmest 21-day window | °C
Variability (n=82) | DiffExtreme4-14 | The 4-day average high minus the 4-day average low over the warmest 14-day window | °C
Variability (n=82) | tDiffExtreme2-7 | The 2-day average high minus the 2-day average low over the warmest 7-day window | °C
Variability (n=82) | DiffExtreme1-3 | The 1-day average high minus the 1-day average low over the warmest 3-day window | °C
Frequency (n=48) | Monthlya
Frequency (n=48) | FmaxcT* | Number of days that daily maximum temperature exceeds temperature of interest | days
Frequency (n=48) | FmincT* | Number of days that daily minimum temperature exceeds temperature of interest | days
Frequency (n=48) | FmeancT* | Number of days that daily mean temperature exceeds temperature of interest | days
Frequency (n=48) | Seasonalb, c
Frequency (n=48) | FmaxcT* | Number of days that daily maximum temperature exceeds temperature of interest | days
Frequency (n=48) | FmincT* | Number of days that daily minimum temperature exceeds temperature of interest | days
Frequency (n=48) | FmeancT* | Number of days that daily mean temperature exceeds temperature of interest | days
Frequency (n=48) | Timing (63)
Frequency (n=48) | Timing of static metrics
Frequency (n=48) | Monthlya
Frequency (n=48) | JDmaxMaxT | Julian day of maximum daily maximum temperature | day
Frequency (n=48) | JDminMinT | Julian day of minimum daily minimum temperature | day
Frequency (n=48) | JDmaxMeanT | Julian day of maximum daily mean temperature | day
Frequency (n=48) | Seasonalb, c
Frequency (n=48) | JDmaxMaxT | Julian day of maximum daily maximum temperature | day
Frequency (n=48) | JDminMinT | Julian day of minimum daily minimum temperature | day
Frequency (n=48) | JDmaxMeanT | Julian day of maximum daily mean temperature | day
Frequency (n=48) | Timing of moving metrics
Frequency (n=48) | JDM30MAMeanT | Julian day of maximum daily mean of 30-, 21-, 14-, 7-, 3-day moving window | day
Frequency (n=48) | JDM21MAMeanT
Frequency (n=48) | JDM14MAMeanT
Frequency (n=48) | JDM7MAMeanT
Frequency (n=48) | JDM3MAMeanT
Frequency (n=48) | JDM30MAMaxT | Julian day of maximum daily maximum of 30-, 21-, 14-, 7-, 3-day moving window | day
Frequency (n=48) | JDM21MAMaxT
Frequency (n=48) | JDM14MAMaxT
Frequency (n=48) | JDM7MAMaxT
Frequency (n=48) | JDM3MAMaxT
Frequency (n=48) | JDM30MADRT | Julian day of maximum daily range of 30-, 21-, 14-, 7-, 3-day moving window | day
Frequency (n=48) | JDM21MADRT
Frequency (n=48) | JDM14MADRT
Frequency (n=48) | JDM7MADRT
Frequency (n=48) | JDM3MADRT
Rate of Change (n=16) | Monthlya
Rate of Change (n=16) | RC | The difference in maximum and minimum daily mean temperature divided by the number of days between events | °C/day
Rate of Change (n=16) | Seasonalb, c
Rate of Change (n=16) | RC | The difference in maximum and minimum daily mean temperature divided by the number of days between events | °C/day
aMonthly calculated for each month: January (1) through December (12).
bMetrics are calculated for spring (Sp), summer (Su), fall (Fa), and winter (Wi). These seasons may be defined by the user.
cMetrics including user-defined parameters (e.g., seasons, temperature of interest).

## NOTES
Notes.Names | Notes.Data
Dataset (SiteID) | Test2
Analysis.Date (YYYYMMDD) | 20191105
Analysis.Time (HHMMSS) | 105032
Analysis.User | Erik.Leppo
V1 | Group.Desc
freq | Frequency metrics indicate numbers of days in months or seasons that key events exceed user-defined temperatures.
mag | Magnitude metrics characterize monthly and seasonal averages and the maximum and minimum from daily temperatures as well as 3-, 7-, 14-, 21-, and 30-day moving averages for mean and maximum daily temperatures.
roc | Rate of change metrics include monthly and seasonal rate of change, which indicates the difference in magnitude of maximum and minimum temperatures divided by number of days between these events.
tim | Timing metrics indicate Julian days of key events including mean, maximum, and minimum temperatures; they also indicate Julian days of mean, maximum, and minimum values over moving windows of specified size.
var | Variability metrics summarize monthly and seasonal range in daily mean temperatures as well as monthly coefficient of variation of daily mean, maximum, and minimum temperatures. Variability metrics also include moving averages for daily ranges and moving variability in extreme temperatures, calculated from differences in average high and low temperatures over various time periods
Var1 | Var2 | Freq
| SiteID | Length:204
| SiteID | Class :character
| SiteID | Mode :character
SiteID
SiteID
SiteID
| Date | Min. :2013-04-26
| Date | 1st Qu.:2013-06-15
| Date | Median :2013-08-04
| Date | Mean :2013-09-21
| Date | 3rd Qu.:2013-09-24
| Date | Max. :2014-09-30
| MaxT | Min. :12.40
| MaxT | 1st Qu.:18.00
| MaxT | Median :20.42
| MaxT | Mean :19.80
| MaxT | 3rd Qu.:21.38
| MaxT | Max. :40.00
| MinT | Min. : 9.965
| MinT | 1st Qu.:16.117
| MinT | Median :18.284
| MinT | Mean :17.615
| MinT | 3rd Qu.:19.472
| MinT | Max. :21.664
| MeanT | Min. :11.79
| MeanT | 1st Qu.:17.06
| MeanT | Median :19.34
| MeanT | Mean :18.59
| MeanT | 3rd Qu.:20.41
| MeanT | Max. :22.44